## Sheet1
	Hexbot CPU Pin Requirements					Physical	GPIO	Board	ADC	After	Adafruit reference for physical pins: https://learn.adafruit.com/assets/111179
				Label	#	Reset	Espressif GPIO: section 4.10, esp32_technical_reference_manual_en.pdf
	Function	Pins needed	Type	Dir	Phy	GPIO		Used					Espressif GPIO, Section A.4, esp32_datasheet_en.pdf, and notes on table
				1		RST			// Physical pin 1 is labeled RST button
1	Battery monitor	Enable the power monitoring circuit	D	O	14	16			2		3V			// Physical pin 2 is labeled 3V
2		a/d conversion pin	A	I	20	32			3		NC			// Physical pin 3 is labeled NC
3	5 Volt Power	Right side: enable 5V for PCA9685	D	O	11	5			4		GND			// Physical pin 4 is labeled GND
4		Right side: sense 5v Voltage (A/D)	A	I	22	33		1	5	26	A0	2/0	0	const int8_t PIN_5_LBL_A0 = 26; // Physical pin 5. Input and output.
5		Right side: sense 5v Current (A/D)	A	I	7	34		1	6	25	A1	2/1	0	const int8_t PIN_6_LBL_A1 = 25; // Physical pin 6. Input and output.
6		Left side: enable 5V for PCA9685	D	O	10	4		1	7	34	A2	1/2	0	const int8_t PIN_7_LBL_A2 = 34; // Physical pin 7. Input only.
7		Left side: sense 5v Voltage (A/D)	A	I	8	39		1	8	39	A3	1/3	0	const int8_t PIN_8_LBL_A3 = 39; // Physical pin 8. Input only.
8		Left side: sense 5v Current (A/D)	A	I	9	36		1	9	36	A4	1/4	0	const int8_t PIN_9_LBL_A4 = 36; // Physical pin 9. Input only.
9	3.3 V power	Right side: enable 3.3V for PCA9685	D	O	12	18		1	10	4	A5	2/5	2	const int8_t PIN_10_LBL_A5 = 4; // Physical pin 10. Input and output.
10		Right side: sense 3.3V Voltage (A/D)	A	I				1	11	5	SCK		3	const int8_t PIN_11_LBL_SCK = 5; // Physical pin 11. Output only.
11		Right side: sense 3.3V Current (A/D)	A	I				1	12	18	MO		1	const int8_t PIN_12_LBL_MO = 18; // Physical pin 12. Output only.
12		Left side: enable 3.3V for PCA9685	D	O	19	14		1	13	19	MI		1	const int8_t PIN_13_LBL_MI = 19; // Physical pin 13. Input only.
13		Left side: sense 3.3V Voltage (A/D)	A	I				1	14	16	RX		1	const int8_t PIN_14_LBL_RX = 16; // Physical pin 14. Input only.
14		Left side: sense 3.3V Current (A/D)	A	I				1	15	17	TX		1	const int8_t PIN_15_LBL_TX = 17; // Physical pin 15. Output only.
15	Reset Button LEDs	Red	D	O	21	32		1	16	21	21		1	const int8_t PIN_16_LBL_21 = 21; // Physical pin 16. Input and output.
16		Blue	D	O	5	26		1	17	23	SDA		1	const int8_t PIN_17_LBL_SDA = 23; // Physical pin 17. Input and output.
17		Green	D	O	23	27		1	18	22	SCL		1	const int8_t PIN_18_LBL_SCL = 22; // Physical pin 18. Input and output.
18	I2C bus 1	SDA	D	B	17	23		1	19	14	14	2/6	3	const int8_t PIN_19_LBL_14 = 14; // Physical pin 19. Input and output.
19		SCL	D	B	18	22		1	20	32	32	1/7	0	const int8_t PIN_20_LBL_32 = 32; // Physical pin 20. Input and output.
20	I2C bus 2	SDA	D	B	15	17		1	21	15	15	2/8	3	const int8_t PIN_21_LBL_15 = 15; // Physical pin 21. Input and output.
21		SCL	D	B	16	21		1	22	33	33	1/9	0	const int8_t PIN_22_LBL_33 = 33; // Physical pin 22. Input and output.
22	OLED board buttons	Button A	D	I	13	19		1	23	27	27	2/10	0	const int8_t PIN_23_LBL_27 = 27; // Physical pin 23. Input and output.
23		Button B	D	I					24	12	12	2/11	2	const int8_t PIN_24_LBL_12 = 12; // Physical pin 24. Output only.
24		Button C	D	I					25	13	13	2/12	2	const int8_t PIN_25_LBL_13 = 13; // Physical pin 25. Input and output.
25	Master Power switch	LED control	D	O	6	25			26		USB			// Physical pin 26 is labeled USB
				27		EN			// Physical pin 27 is labeled EN
25	Total needed GPIO pins					28		BAT			// Physical pin 28 is labeled BAT
8	Perhaps unneeded pins
21	available					19		19	used gpio pins					Status after Reset
8	Spare					0	input disabled
				1	input enabled
		Pin numbering is (physical pin number) / (GPIO number)					2	input enabled, pull down resistor
		fully programmable weak pullup / pulldown ( 19/14, 14/16, 15/17, 12/18, 13/19, 16/21, 18/22, 17/23)					3	input enabled, pull-ip resistor
		powers up with weak pullUP enabled ( 5, 15)
		powers up with weak pullDOWN enabled ( 4)
		input only pins ( P7/G34, P8/G39, P9/G36)
		can be touch capacitive sensor ( P10, P19, P20, P21, P22, P23, P24, P25)

		NOTE: We avoid using A/D controller 2 due to complications with WiFi coexistence
		Physical pin 24, GPIO 12 seems to interfere with software download if used					C:\Users\DougElliott\Downloads\esp32_datasheet_en (1).pdf
		Physical pin 25, GPIO 13 may be same GPIO as CPU’s onboard LED
		ADC1: 7/34, 8/39, 9/36, 20/32, 22/33
		ADC2: 5/26, 6/25, 10/4, 19/14, 21/15, 23/27, 24/12, 25/13