Power Control for Hexbot
PWR
LED
PCA
9685
PWM
5V
Enable
Switch
5V
Main Power Switch
3.3V
Enable
Switch
Voltage
Sensor
Current
Sensor
20VDC
Battery
5V Regulator
3.3V
3.3 V
Huzzah
ESP32
Voltage
Measurement
Circuit
PCA
9685
PWM
3.3V
Enable
Switch
Voltage
Sensor
Current
Sensor
3.3V
5V
Enable
Switch
5V
Common ground and decoupling capacitors not shown