## Sheet1
	Hexbot CPU Pin Requirements					Physical

	Function	Pins needed	Type	Dir	Phy	GPIO		1	// Physical pin 1 is labeled RST button
				2	// Physical pin 2 is labeled 3V
1	Battery monitor	Enable the power monitoring circuit	D	O	14			3	// Physical pin 3 is labeled NC
2		a/d conversion pin	A	I	20			4	// Physical pin 4 is labeled GND
3	5 Volt Power	Right side: enable 5V PCA9685 supply	D	O	16			5	const int8_t PIN_5_LBL_A0 = 26; // Physical pin 5. Input and output.
4		Right side: sense 5v Voltage (A/D)	A	I	22			6	const int8_t PIN_6_LBL_A1 = 25; // Physical pin 6. Input and output.
5		Right side: sense 5v Current (A/D)	A	I	7			7	const int8_t PIN_7_LBL_A2 = 34; // Physical pin 7. Input only.
6		Left side: enable 5V PCA9685 supply	D	O	10			8	const int8_t PIN_8_LBL_A3 = 39; // Physical pin 8. Input only.
7		Left side: sense 5v Voltage (A/D)	A	I	8			9	const int8_t PIN_9_LBL_A4 = 36; // Physical pin 9. Input only.
8		Left side: sense 5v Current (A/D)	A	I	9			10	const int8_t PIN_10_LBL_A5 = 4; // Physical pin 10. Input and output.
9	3.3 V power	Right side: enable 3.3V PCA9685 supply	D	O	24			11	const int8_t PIN_11_LBL_SCK = 5; // Physical pin 11. Output only.
10		Right side: sense 3.3V Voltage (A/D)	A	I				12	const int8_t PIN_12_LBL_MO = 18; // Physical pin 12. Output only.
11		Right side: sense 3.3V Current (A/D)	A	I				13	const int8_t PIN_13_LBL_MI = 19; // Physical pin 13. Input only.
12		Left side: enable 3.3V PCA9685 supply	D	O	19			14	const int8_t PIN_14_LBL_RX = 16; // Physical pin 14. Input only.
13		Left side: sense 3.3V Voltage (A/D)	A	I				15	const int8_t PIN_15_LBL_TX = 17; // Physical pin 15. Output only.
14		Left side: sense 3.3V Current (A/D)	A	I				16	const int8_t PIN_16_LBL_21 = 21; // Physical pin 16. Input and output.
15	Reset Button LEDs	Red	D	O	21				///////////////////////////////////////////////////////////////////////////////
16		Blue	D	O	4				// Variables used to reference the pins in the right 12 pin socket.
17		Green	D	O	23				///////////////////////////////////////////////////////////////////////////////
18	I2C bus 1	SDA	D	B	17			17	const int8_t PIN_17_LBL_SDA = 23; // Physical pin 17. Input and output.
19		SCL	D	B	18			18	const int8_t PIN_18_LBL_SCL = 22; // Physical pin 18. Input and output.
20	I2C bus 2	SDA	D	B	15			19	const int8_t PIN_19_LBL_14 = 14; // Physical pin 19. Input and output.
21		SCL	D	B	16			20	const int8_t PIN_20_LBL_32 = 32; // Physical pin 20. Input and output.
22	OLED board buttons	Button A	D	I	34			21	const int8_t PIN_21_LBL_15 = 15; // Physical pin 21. Input and output.
23		Button B	D	I				22	const int8_t PIN_22_LBL_33 = 33; // Physical pin 22. Input and output.
24		Button C	D	I				23	const int8_t PIN_23_LBL_27 = 27; // Physical pin 23. Input and output.
25	Master Power switch	LED control	D	O	25			24	const int8_t PIN_24_LBL_12 = 12; // Physical pin 24. Output only.
				25	const int8_t PIN_25_LBL_13 = 13; // Physical pin 25. Input and output.
25	Total needed GPIO pins					26	// Physical pin 26 is labeled USB
8	Perhaps unneeded pins					27	// Physical pin 27 is labeled EN
21	available					28	// Physical pin 28 is labeled BAT
8	Spare
				21	available pins (ignoring function restrictions)
		(Numbers are physical pin numbers)
		fully programmable weak pullup / pulldown ( 14, 16, 17, 18, 19, 21, 22, 23)
		powers up with weak pullUP enabled ( 5, 15)
		powers up with weak pullDOWN enabled ( 4)
		input only pins ( 34, 36, 39)
		can be touch capacitive sensor ( 10, 19, 20, 21, 22, 23, 24, 25)

		NOTE: We avoid A/D controller 2 due to complications with WiFi coexistence