Power Control Test Configuration
5 V
Load
5 V
3.3 V
Load
25 V
 5 V enable/disable
  plus current sense
 3.3 V enable/disable
 25 V read voltage
 5 V read voltage
  R1
770
R3
248
R5
?
ADC for 5V
   Current
  ADC for 25V
voltage
ADC for 5V voltage
  R2
30
R4
52
R6
?
3.3 V
Common
Ground
Notes: 1) The sense of the 2141 switch control signal is reversed.
        A logic HIGH on 2141 EN pin causes its switch to OPEN.
        A logic HIGH on 7050 INPUT pin causes its switch to CLOSE.
        2) For resistor calculations see voltage-dividers.odg
OUT
FAULT
 IN
 GND
OUT
2141
 IN
 EN
OUT
VCC
 INPUT
 SEn
 GND
 M.Sense
OUTPUT
VCC
7050
OUTPUT
VCC
 INPUT
 SEn
 GND
 M.Sense
OUTPUT
VCC
7050
OUTPUT
OUT
FAULT
 IN
 GND
OUT
2141
 IN
 EN
OUT