## New Flows
Proposed array format for hexbot					Version 2

				For Leg 1			For Leg 2			For Leg 3			For Leg 4			For Leg 5			For Leg 6
Function	Millis	Frame of ref	Line shape1	Line shape2	Line shape3	Line shape4	hip coord	knee coord	ankle coord	H	K	A	H	K	A	H	K	A	H	K	A	H	K	A

Array name

	FOLLOWING HAS BEEN CHANGED. SEE COMMENTS in INCLUDE/FLOWS.H

	Millis			msec	duration for this single leg movement within flow
	Frame of ref			1	absolute, robot’s frame of reference
				2	absolute, leg’s local frame of reference
				3	Relative to current position, robot’s frame of reference
				4	Relative to current position, leg’s local frame of reference
				5	Relative to leg’s home position, robot’s frame of reference
				6	Relative to leg’s home position, leg’s local frame of reference
	Line shape1			1	straight line with this end point
				2	parabola
				3	ellipse/circle
				4	restart this flow, for time (msec) in Line shape2
				5	restart this flow, for count in Line shape2
	Line shape2			x	relative X coord for parabola/ellipse center
	Line shape3			y	relative Y coord for parabola/ellipse center
	Line shape4			z	relative Z coord for parabola/ellipse center
	hip coord			x	X coordinate, with meaning defined by Frame of reference
	knee coord			y	Y coordinate, with meaning defined by Frame of reference
	ankle coord			x	Z coordinate, with meaning defined by Frame of reference

	to be considered:			- acceleration along the line
				- smoothed transiton at line corners
				- input parameters for compiler

## Compiler Commands
Compiler commands

COMMAND	SHORTFORM	PARAMS

GoToStandardPosition	GTSP	1	Neutral – all servos at 0 degrees
		2	Squat – hips at 0 deg, knees at -45 deg, ankles at -45 deg,
ChangeUpwardsDirection	CUD	xy,yz,xz	On next move, change overall tilt of bot by delta angles in 3 planes
ChangeOriginHeight	COH	h	On next move, raise or lower robot’s center (0,0,0 in robot frame of reference?)
MovePrepRelHome	MPRH	leg#, x,y,z	on next move command, move this leg to position (x,y,z) relative to leg’s home position
MovePrepRelLast	MPRL	leg#, x,y,z	on next move command, move this leg, by delta amount (x,y,z) relative to leg’s last position
MovePrepAbsolute	MPA	leg#, x,y,z	on next move command, move this leg to global coordinates (x,y,z)
MovePrepCopy	MPC	Leg#a, Leg#b	on next move command, make leg#b do same relative move as leg#a
Move			generate a move for all legs, i.e. a new index with values in all flow arrays
Repeat	RPT	type,value	insert a repeat command, for either a cycle count, or a time duration in msec (implies end?)
End	END		cleanup and close out file containing the flow commands.

Notes:	- the order in which you execute compound moves make a difference, in theory:
	- change upwards direction, i.e. tilt
	- raise or lower center point
	- move toes a relative distance
	- defining the commands is the easy part. Now need to implement the translations to local leg movements
	- above assumes all moves are straight lines, not parabolas or ellipses
	- could add compiler command to generate multiple moves to simulate curves
	- in MPRH and MPRL, the delta values are in global coordinates. would similar commands using local coords be useful?

## Old Flows
Flow array format in single leg test environment

Function	hip angle	knee angle	ankle angle	duration (msec)	angles vs coords
Array name	f_hip	f_knee	f_ankle	f_msec	f_style

	style:	1 is linear transition from start angle to end angle, for each joint (to be abandoned)
		2 is linear progress along a line from starting position (equivalent (x,y,z)) to end position