Power Control Test Configuration
5 V
Load
 5 V enable/disable
 plus current sense
 25 V read voltage
 5 V read voltage
 3.3 V enable/disable
5 V
3.3 V
Load
25 V
Rsense
  R1
770
R3
248
  ADC for 25V
voltage
ADC for 5V voltage
470 pF
  R2
30
R4
52
ADC for 5V
   Current
3.3 V
Common
Ground
Notes: 1) The sense of the 2141 switch control signal is reversed.
        A logic HIGH on 2141 EN pin causes its switch to OPEN.
        A logic HIGH on 7050 INPUT pin causes its switch to CLOSE.
        2) For resistor calculations see voltage-dividers.odg
        3) Value of Rsense for 5 V current monitoring TBD
Pull Up Resistor
Pull Down Resistor
OUT
FAULT
 IN
 GND
OUT
2141
 IN
 EN
OUT
VCC
 INPUT
 SEn
 GND
 M.Sense
OUTPUT
VCC
7050
OUTPUT
VCC
 INPUT
 SEn
 GND
 M.Sense
OUTPUT
VCC
7050
OUTPUT
OUT
FAULT
 IN
 GND
OUT
2141
 IN
 EN
OUT
15K
PUR
PDR
PUR
PUR
PDR
PDR