  Voltage Divider Calculations for HexaFloorRide
5V Current Measurement
  5V
  5V
7050
  MS
R3
5 Volt
Load
  5 V
  5 V
  ADC on ESP32
R4
ADC on ESP32
Want 10 ma current when down to 8 volts
R = V/I = 8/.010 = 800 Ohms
R1 + R2 = 800 Ohms [1]
Want to divide top of scale down to .95
R1/R2 = (25 - .95) / .95 = 25.316
     R1 = R2 * 25.316 [2]
Substituting [2] into [1]...
R2 * 25.316 + R2 = 800
R2 * (25.316+1) = 800
R2 = 800/(25.316+1) = 30.400
Substituting into [1]
R1 = 800 – R2 = 800 – 30.400
     = 769.600
Want 10 ma current when down to 3 volts
R = V/I = 3/.010 = 300 Ohms
R3 + R4 = 300 Ohms [3]
Want to divide top of scale down to .95
R3/R4 = (5.5 - .95) / .95 = 4.789
     R3 = R4 * 4.789 [4]
Substituting [4] into [3]...
R4 * 4.789 + R4 = 300
R4 * (4.789 + 1) = 300
R4 = 300/(4.789 + 1) = 51.82
Substituting into [3]
R3 = 300 – R4 = 300 – 51.82
     = 248.18
Rsense value TBD. Hoping to select so that the voltage level presented to the ESP32 ADC is within range without a voltage divider.
References:
-VIPower series User Manual, UM1693:
Figure 37 (showing use of ADC for current measurement, and locations of Rsense, 15K resistor, and 470pF capacitor)
Section 7, and 7.2.1 on how Multisense pin delivers a proportional current, but Rsense resistor converts it to a voltage
Sections 7.2.5 and 7.2.6 on how to calculate the value you need for Rsense
See also the comments in issue 196
  ADC on ESP32
  25 V
R2
R1
15K
Rsense
470 pF