Power Control Test Configuration
5 V
Load
 5 V enable/disable
 plus current sense
 25 V read voltage
 5 V read voltage
 3.3 V enable/disable
5 V
3.3 V
Load
25 V
Rsense
  R1
770
R3
248
  ADC for 25V
voltage
ADC for 5V voltage
470 pF
  R2
30
R4
52
ADC for 5V
   Current
3.3 V
Common
Ground
Pull Up
Resistor
Pull Down
Resistor
Notes: 1) The sense of the 2141 switch control signal is reversed.
        A logic HIGH on 2141 EN pin causes its switch to OPEN.
        A logic HIGH on 7050 INPUT pin causes its switch to CLOSE.
        2) For resistor calculations see voltage-dividers.odg
        3) Value of Rsense for 5 V current monitoring TBD
4) There’s a 5V control for each side
5) There’s a 3.3V control for each side
OUT
FAULT
 IN
 GND
OUT
2141*2
 IN
 EN
OUT
VCC
 INPUT
 SEn
 GND
 M.Sense
OUTPUT
VCC
7050*2
OUTPUT
VCC
 INPUT
 SEn
 GND
 M.Sense
OUTPUT
VCC
7050
OUTPUT
OUT
FAULT
 IN
 GND
OUT
2141
 IN
 EN
OUT
15K
PUR
PDR
PUR
PUR
PDR
PDR
 GPIO
 GPIO
 GPIO
 GPIO