## New Flows
Proposed array format for hexbot					Version 3 / Jan 19, 2022

				For Leg 1			For Leg 2			For Leg 3			For Leg 4			For Leg 5			For Leg 6
Function	Millis	Operation Type	Line shape1	Line shape2	Line shape3	Line shape4	hip coord	knee coord	ankle coord	H	K	A	H	K	A	H	K	A	H	K	A	H	K	A

Array name

	Millis			msec	duration for this leg movement (6 legs in parallel) within flow					Range: 1 – 10,000
	Operations Type			1	move to absolute location, coords are in global system					Range: defined values only
				2	move to location given in local coords
				3	move to loc'n relative to home, coords = GLOBAL deltas relative to home position
				4	move to loc'n relative to home, coords = LOCAL deltas relative to home position
				5	move to loc'n relative to last position, coords = deltas w.r.t. last position
				6	start of flow - go directly to an absolute location
				7	start of flow - go directly to a position relative to home position
				8	start flow, treating end of last flow as previous position
				9	repeat this flow for number of cycles in LineShape1
				10	repeat this flow for number of milleseconds in LineShape1
				11	next repeatable cycle starts at row after this one
	Line shape1			10	straight line with this end point					range: only 10 is implemented
				11	parabola
				12	ellipse/circle
				13	restart this flow, for time (msec) in Line shape2
				14	restart this flow, for count in Line shape2
	Line shape2			x	relative X coord for parabola/ellipse center					must be 0
	Line shape3			y	relative Y coord for parabola/ellipse center					must be 0
	Line shape4			z	relative Z coord for parabola/ellipse center					must be 0
	hip coord			x	X coordinate, with meaning defined by Operations Type
	knee coord			y	Y coordinate, with meaning defined by Operations Type
	ankle coord			x	Z coordinate, with meaning defined by Operations Type
				(Above 3 values are repeated for all 6 legs in flow row, but are stored in three 2D arrays)

	to be considered:			- acceleration along the line
				- smoothed transiton at line corners
				- input parameters for compiler

## Compiler Commands
Compiler commands

COMMAND	SHORTFORM	PARAMS

GoToStandardPosition	GTSP	1	Neutral – all servos at 0 degrees
		2	Squat – hips at 0 deg, knees at -45 deg, ankles at -45 deg,
ChangeUpwardsDirection	CUD	xy,yz,xz	On next move, change overall tilt of bot by delta angles in 3 planes
ChangeOriginHeight	COH	h	On next move, raise or lower robot’s center (0,0,0 in robot frame of reference?)
MovePrepRelHome	MPRH	leg#, x,y,z	on next move command, move this leg to position (x,y,z) relative to leg’s home position
MovePrepRelLast	MPRL	leg#, x,y,z	on next move command, move this leg, by delta amount (x,y,z) relative to leg’s last position
MovePrepAbsolute	MPA	leg#, x,y,z	on next move command, move this leg to global coordinates (x,y,z)
MovePrepCopy	MPC	Leg#a, Leg#b	on next move command, make leg#b do same relative move as leg#a
Move			generate a move for all legs, i.e. a new index with values in all flow arrays
Repeat	RPT	type,value	insert a repeat command, for either a cycle count, or a time duration in msec (implies end?)
End	END		cleanup and close out file containing the flow commands.

Notes:	- the order in which you execute compound moves make a difference, in theory:
	- change upwards direction, i.e. tilt
	- raise or lower center point
	- move toes a relative distance
	- defining the commands is the easy part. Now need to implement the translations to local leg movements
	- above assumes all moves are straight lines, not parabolas or ellipses
	- could add compiler command to generate multiple moves to simulate curves
	- in MPRH and MPRL, the delta values are in global coordinates. would similar commands using local coords be useful?

## Old Flows
Flow array format in single leg test environment

Function	hip angle	knee angle	ankle angle	duration (msec)	angles vs coords
Array name	f_hip	f_knee	f_ankle	f_msec	f_style

	style:	1 is linear transition from start angle to end angle, for each joint (to be abandoned)
		2 is linear progress along a line from starting position (equivalent (x,y,z)) to end position