## ESP32 connections
PINOUTS FOR THE Adafruit ESP32 Feather Module in the HexBot
Adafruit ESP32 / Phys. pin	Gpio	GPIO / Name	Silkscreen / to GPIO	Pin Functions / (A/D, I2C, / SPI, serial...)	Connection/Function in the HexBot
1				RESET
2				3V	To both PCA9685 Vcc pins
3				n/c
4				CPU GND	to both PCA9685 GND pins
5	26		PIN_LBL_A0	A0/AD2, GP26,DAC2
6	25		PIN_LBL_A1	A1/AD2, GP25,DAC1
7	34		PIN_LBL_A2	A2/AD1, GPio34
8	39		PIN_LBL_A3	A3/AD1, GPio39
9	36		PIN_LBL_A4	A4/AD1, GPio36
10	4		PIN_LBL_A5	A5/AD2, GPio4
11	5		PIN_LBL_SCK	SPI-SCK, GPio05
12	18		PIN_LBL_MO	SPI-MO
13	19		PIN_LBL_MI	SPI-MI
14	16		PIN_LBL_RX	RX Serial1
15	17	I2C_BUS1_SDA	PIN_LBL_TX	TX Serial1
16	21	I2C_BUS1_SCL	PIN_LBL_21	GPio21
17	23	I2C_BUS0_SDA	PIN_LBL_SDA	I2C, GPio23	I2C Bus0 to both PCA9685 PWM driver SDA pins. No pullup resistors?
18	22	I2C_BUS0_SCL	PIN_LBL_SCL	I2C, GPio22	I2C Bus0 to both PCA9685 PWM driver SCL (AKA SCE) pins. No pullup resistors?
19	14	BUTTON_C	PIN_LBL_14	A6/AD2, GPio14
20	32	BUTTON_B	PIN_LBL_32	A7/AD1, GPio32
21	15	BUTTON_A	PIN_LBL_15	A8/AD2, GPio15
22	33		PIN_LBL_33	A9/AD1, GPio33
23	27		PIN_LBL_27	A10/AD2, GPio27
24	12		PIN_LBL_12	A11/AD2, GPio12
25	13		PIN_LBL_13	A12/AD2, GPio13
26				USB
27				Enable
28				LiPo Battery
	(A13,GPio35) resistor divider linked to VBAT
					fully programmable weak pullup / pulldown ( 14, 16, 17, 18, 19, 21, 22, 23)
					powers up with weak pullUP enabled ( 5, 15)
					powers up with weak pullDOWN enabled ( 4)
					input only pins ( 34, 36, 39)
					can be touch capacitive sensor ( 10, 19, 20, 21, 22, 23, 24, 25)