## Sheet1
	Hexbot CPU Pin Requirements					----- PIN ATTRIBUTES -----					Adafruit reference for physical pins: https://learn.adafruit.com/assets/111179
				Phys	GPIO	Board	ADC	After	Espressif GPIO: section 4.10, esp32_technical_reference_manual_en.pdf
	Function	Pins needed	Type	Dir	Phy	GPIO		Used	-ical		Label	#	Reset	Espressif GPIO, Section A.4, esp32_datasheet_en.pdf, and notes on table
				1		RST			// Physical pin 1 is labeled RST button
1	20V Battery monitor	Enable the power monitoring circuit	D	O	14	16			2		3V			// Physical pin 2 is labeled 3V
2		sense the 20V voltage (A/D)	A	I	20	32			3		NC			// Physical pin 3 is labeled NC
3	5 Volt Power	Right side: enable 5V for PCA9685	D	O	11	5			4		GND			// Physical pin 4 is labeled GND
4		Right side: sense 5v Current (A/D)	A	I	7	34		1	5	26	A0	2/0	0	const int8_t PIN_5_LBL_A0 = 26; // Physical pin 5. Input and output.
5		Left side: enable 5V for PCA9685	D	O	10	4		1	6	25	A1	2/1	0	const int8_t PIN_6_LBL_A1 = 25; // Physical pin 6. Input and output.
6		Left side: sense 5v Current (A/D)	A	I	9	36		1	7	34	A2	1/2	0	const int8_t PIN_7_LBL_A2 = 34; // Physical pin 7. Input only.
7		Common: enable 5v Voltage sensing	D	O	22	33		1	8	39	A3	1/3	0	const int8_t PIN_8_LBL_A3 = 39; // Physical pin 8. Input only.
8		Common: sense 5v Voltage (A/D)	A	I	8	39		1	9	36	A4	1/4	0	const int8_t PIN_9_LBL_A4 = 36; // Physical pin 9. Input only.
9	3.3 V power	Right side: enable 3.3V for PCA9685	D	O	12	18		1	10	4	A5	2/5	2	const int8_t PIN_10_LBL_A5 = 4; // Physical pin 10. Input and output.
10		Right side: sense 3.3V Voltage (A/D)	A	I				1	11	5	SCK		3	const int8_t PIN_11_LBL_SCK = 5; // Physical pin 11. Input and output.
11		Right side: sense 3.3V Current (A/D)	A	I				1	12	18	MO		1	const int8_t PIN_12_LBL_MO = 18; // Physical pin 12. Input and output.
12		Left side: enable 3.3V for PCA9685	D	O	19	14		1	13	19	MI		1	const int8_t PIN_13_LBL_MI = 19; // Physical pin 13. Input and output.
13		Left side: sense 3.3V Voltage (A/D)	A	I				1	14	16	RX		1	const int8_t PIN_14_LBL_RX = 16; // Physical pin 14. Input and output.
14		Left side: sense 3.3V Current (A/D)	A	I				1	15	17	TX		1	const int8_t PIN_15_LBL_TX = 17; // Physical pin 15. Input and output.
15	Reset Button LEDs	Red	D	O	21	32		1	16	21	21		1	const int8_t PIN_16_LBL_21 = 21; // Physical pin 16. Input and output.
16		Blue	D	O	5	26		1	17	23	SDA		1	const int8_t PIN_17_LBL_SDA = 23; // Physical pin 17. Input and output.
17		Green	D	O	23	27		1	18	22	SCL		1	const int8_t PIN_18_LBL_SCL = 22; // Physical pin 18. Input and output.
18	I2C bus 1	SDA	D	B	17	23		1	19	14	14	2/6	3	const int8_t PIN_19_LBL_14 = 14; // Physical pin 19. Input and output.
19		SCL	D	B	18	22		1	20	32	32	1/7	0	const int8_t PIN_20_LBL_32 = 32; // Physical pin 20. Input and output.
20	I2C bus 2	SDA	D	B	15	17		1	21	15	15	2/8	3	const int8_t PIN_21_LBL_15 = 15; // Physical pin 21. Input and output.
21		SCL	D	B	16	21		1	22	33	33	1/9	0	const int8_t PIN_22_LBL_33 = 33; // Physical pin 22. Input and output.
22	OLED board buttons	Button A	D	I	13	19		1	23	27	27	2/10	0	const int8_t PIN_23_LBL_27 = 27; // Physical pin 23. Input and output.
23		Button B	D	I					24	12	12	2/11	2	const int8_t PIN_24_LBL_12 = 12; // Physical pin 24. Input and output.
24		Button C	D	I					25	13	13	2/12	2	const int8_t PIN_25_LBL_13 = 13; // Physical pin 25. Input and output.
25	Master Power switch	LED control	D	O	6	25			26		USB			// Physical pin 26 is labelled USB
				27		EN			// Physical pin 27 is labelled EN
		Pin numbering is (physical pin number) / (GPIO number)					28		BAT			// Physical pin 28 is labelled BAT

		powers up with weak pullUP enabled ( 11/5, 19/14, 21/15)					19	used gpio pins					Status after Reset
		powers up with weak pullDOWN enabled ( 10/4, 24/12, 25/13)					0	input disabled
		input only pins ( P7/G34, P8/G39, P9/G36)					1	input enabled
		can be touch capacitive sensor ( P10, P19, P20, P21, P22, P23, P24, P25)					2	input enabled, pull down resistor
				3	input enabled, pull-up resistor
		NOTE: We avoid using A/D controller 2 due to complications with WiFi coexistence
		Physical pin 24, GPIO 12 seems to interfere with software download if used
		Physical pin 25, GPIO 13 may be same GPIO as CPU’s onboard LED
		ADC1: 7/34, 8/39, 9/36, 20/32, 22/33
		ADC2: 5/26, 6/25, 10/4, 19/14, 21/15, 23/27, 24/12, 25/13