Power Control for Hexbot
PCA
9685
PWM
5V
Enable
Switch
Current
Sensor
20VPWR
LED
5V PWR
LED
5V
3.3V
Enable
Switch
5V Voltage
Measurement
Circuit
Main Power Switch
3.3V
20VDC
Battery
5V Regulator
3.3V PWR
LED
Huzzah
ESP32
20V
5V
3.3
Ground
Digital GPIO
Analog GPIO
20V Voltage
Measurement
Circuit
PCA
9685
PWM
3.3V
Enable
Switch
3.3V
Current
Sensor
5V
Enable
Switch
5V
Example devices:
-12.5A current sensor: MCS180112, MCS180012
-25.0A current sensor: MCS180125, MCS180025
-3.3V Enable Switch: LH1805
-5V Enable Switch: RFP30N06LE/STP36NF06L
Common ground and decoupling capacitors not shown