SOIC-8 to DIP-8 Adapters
VN7050ASTR
Black Marker
Pin 8: VCC
  battery connection
Pins 6 & 7: OUTPUT
  Power outputs
Pin 3: GND
  Ground
Pin 1: INPUT (GPIO)
  Switch control 3.3 or 5V
Pin 4: MultiSense
  Analog current sense
Pin 2: SEn
  Multisense enable
INPUT
VCC
8
1
OUTPUT
SEn
2
7
OUTPUT
GND
3
6
VCC
4
5
MultiSense
PIN 1
STMPS2141MTR
Gray Marker
Pin 1: GND
  Ground
Pins 2 & 3: IN
  2.7-5.5V switch input
Pin 4: EN (GPIO)
   switch enable
Pin 5: FAULT
   Fault indicator (low)
Pins 6, 7 & 8: OUT
  Power switch output
GND
OUT
8
1
OUT
IN
2
7
IN
OUT
3
6
FAULT
4
EN
5
PIN 1
VS7050A
2141